## Sheet1
BASIC VIABILITY ASSESSMENT FOR BELL ROAD INDUSTRIAL LAND.
Total Area |  | 101 Ha.
Predicted Flood Depth |  |  | 1.81m | (See note below)
Plus Freeboard |  | 0.5m | 2.31m
Allow Average depth of say |  |  | 2.0m
Allow for 1m settlement. |  |  | 3.0m | Total fill depth.
Total area = |  |  | 1010000 | m²
1,010,000 x 3m = 3,030,000m³
Allow for compaction of 30%
3,030,000 x 130% = 3,939,000m³
say 4,000,000m³
Import fill at say $16/m³
4.0m x $16 = $64,000,000
Trim and Compact @ say $4.00/m²
1,010,000m² x $4.00 = $4,040,000
Total Cost = $64,000,000 + $4.040,000 = $68,040,000
Cost / Ha. = $68,040,000 / 101 Ha. = $673,660/Ha.
On this basis the project was not considered viable.
Note:
1) Land value must be added to this cost.
2) This reclaimed land would still be subject to liquifaction.
3) The cost to import fill would be subject to location and availability.
4) Depth of fill was derived from the report "Bell Road No.1 Drain -
Hydrailic Modelling Analysis" prepared for Environment Bay of
Plenty by Hydraulic Modelling Services Ltd. Hamilton.
5) This is very much a simplistic desk top exercise to assess
basic viability. There has been no Geotechnical input to this.